## Production Debugging Format
2.2	Belle 2 TOP Data Format (Production Data)
Note that the data listed below does NOT include protocol headers; trigger type, ctime, utime, and trgtag are included in Belle2Link headers.

	Bits					= status bits
Word	31	30	29	28	27	26	25	24	23	22	21	20	19	18	17	16	15	14	13	12	11	10	09	08	07	06	05	04	03	02	01	00	Hit					= reserved (0 for now)
0	Type (=0x04)					Version (=0x02)					0xA				SCROD _ID					N/A
1	EXTRA			NumWordsBonus					Phase(0-8)				NumWordsCore					= unsigned
2	SKIPPED	RSVD(0000)				ctime (11 LSBs)					Revo9 Counter					= signed
3	ASIC Masks (TimeoutMasks | Register Masks)					eventQueueDepth					eventNumberByte
						SB: Straddle Bit
4	Carr		IRSX		Channel			Window					0xB				tFine				WF	SB	Integral					1	WF: Waveform Flag
5	vPeak					H/S	Heap Window 1					H/S	Heap Window 0					1	Heap/Stack Flags, per Window				Sum of all 16-bit values in "hit header" = 0x0000
6	vRise0					vRise1					1
7	vFall0					vFall1					1
8	SampleRise					dSampPeak				dSampFall				HeaderChecksum					1
						. . .					"1 0 1 x" = 0xC or 0xD
N*(5+EXTRA)+4	SD_type					Slow data					1 0 1			Nhits					N
	RAW HITS APPENDED HERE.
	Event size = (N*5+2) * 4 bytes					e.g., for an event with 20 hits --> 408 bytes
						at 30 kHz trigger rate, this gives 11.67 Mb/s					Slow data types
	8000 is max words
	NumWordsCore from hits alone, max is (13*MAX_HITS) = 3328					5	FPGA temperatures
	Max remainder then is 4672, so we should hae 13 bits reserved for it?					Per raw hit, we have 18 words, so we can do a max of… 259 words					9	board temperatures
*Check with Luca on maximum number of hits per channel.						1	Humidity sensor
**Waveforms at the very end. Start with some kind.						https://www.phys.hawaii.edu/repos/belle2/itop					24	FPGA power values
***Waveform header, waveforms, waveform footer.						10	FW/SW versions
						128	Trigger scalers
						1	pedestal measurement (10-bin average)

						178	subtotal

## Production Debugging Format-4.1
2.2	Belle 2 TOP Data Format (Production Data)
Note that the data listed below does NOT include protocol headers; trigger type, ctime, utime, and trgtag are included in Belle2Link headers.

	Bits					= status bits
Word	31	30	29	28	27	26	25	24	23	22	21	20	19	18	17	16	15	14	13	12	11	10	09	08	07	06	05	04	03	02	01	00	Hit					= reserved (0 for now)
0	Type (=0x04)					Version (=0x01)					0xA				SCROD _ID					N/A
1	EXTRA			NumWordsBonus					Phase(0-8)				NumWordsCore					= unsigned
2	SKIPPED	RSVD(0000)				ctime (11 LSBs)					Revo9 Counter					= signed
3	ASIC Masks (TimeoutMasks | Register Masks)					eventQueueDepth					eventNumberByte

4	Carr		IRSX		Channel			Window					0xB				tFine				WF	H/S	Heap Window					1	Waveform Flag	Heap/Stack Flag
5				vPeak					Integral					1					Sum of all 16-bit values in "hit header" = 0x0000
6				vRise0					vRise1					1
7				vFall0					vFall1					1
8	SampleRise					dSampPeak				dSampFall				HeaderChecksum					1
						. . .					"1 0 1 x" = 0xC or 0xD
N*(5+EXTRA)+4	SD_type					Slow data					1 0 1			Nhits					N
	waveforms APPENDED HERE.
	Event size = (N*5+2) * 4 bytes					e.g., for an event with 20 hits --> 408 bytes
						at 30 kHz trigger rate, this gives 11.67 Mb/s					Slow data types
	8000 is max words
	NumWordsCore from hits alone, max is (13*MAX_HITS) = 3328					5	FPGA temperatures
	Max remainder then is 4672, so we should hae 13 bits reserved for it?					Per raw hit, we have 18 words, so we can do a max of… 259 words					9	board temperatures
*Check with Luca on maximum number of hits per channel.						1	Humidity sensor
**Waveforms at the very end. Start with some kind.						https://www.phys.hawaii.edu/repos/belle2/itop					24	FPGA power values
***Waveform header, waveforms, waveform footer.						10	FW/SW versions
						128	Trigger scalers
waveforms	n_samples					5_zeroes					n_windows			0	carrier		asic		channel					1	pedestal measurement (10-bin average)
	0	starting_sample					logical_window					carrier_event_number 7 lsb					physical_window
	signed 16 bit sample #1					signed 16 bit sample #0					178	subtotal
	...

## Interim FE Data SuperShort
2.4	Belle 2 TOP Data Format, "Super Short" for empty channels
Note that the data listed below does NOT include protocol headers; trigger type, ctime, utime, and trgtag are included in Belle2Link headers.

		Bits					Slow data types
	Word	31	30	29	28	27	26	25	24	23	22	21	20	19	18	17	16	15	14	13	12	11	10	09	08	07	06	05	04	03	02	01	00
Carrier Header	0	Carrier HW version					Carrier FW version					SCROD ID					5	FPGA temperatures
	1	Scrod FW version					Scrod SW version					Number of headers?					1	Humidity sensor
						5	FPGA temperatures
FE hdr	2	Type (=0xBE)					8 LSB of carrier event #					0	SCROD ID					0	carr		asic		chan					10	FW/SW versions

	This FE header only occurs for "empty" channels w/o a pulse.

	Note there is no LAST footer for this packet type!

## Interim FE Data v2
2.4	Belle 2 TOP Data Format, Interim v2
Note that the data listed below does NOT include protocol headers; trigger type, ctime, utime, and trgtag are included in Belle2Link headers.

		Bits					Slow data types
	Word	31	30	29	28	27	26	25	24	23	22	21	20	19	18	17	16	15	14	13	12	11	10	09	08	07	06	05	04	03	02	01	00
Carrier Header	0	Carrier HW version					Carrier FW version					SCROD ID					5	FPGA temperatures
	1	Scrod FW version					Scrod SW version					Number of headers?					1	Humidity sensor
						5	FPGA temperatures
Feature Extraction Header	2	Type (=0x00-0x03)					Version (=0x01)					0xAAAA					This block repeats 8 times ("number of channels" above)					10	FW/SW versions
	3	numWin_trigPat					SCROD ID					ConvertedAddr					24	FPGA power values
	4	Carrier		IRSX		0	Channel			LastWriteAddress					slow data index					10	FW/SW versions

	5	samp_fine					slow data value					From here on down on if type != 4					128	Trigger scalers
	6	SamplePeak					vPeak
	7	SampleRise					vRise0					9	board temperatures
	8	vRise1					SampleFall					1	Humidity sensor
	9	vFall0					vFall1					24	FPGA power values
	10	Integral					QualityFlags					10	FW/SW versions
	11	start FE timestamp					stop FE timestamp					128	Trigger scalers
	12	unused					unused
	13	start FE timestamp					ASIC window 0					344	subtotal
	14	Asic window 1					unused
	15	Asic window 2					Asic window 3
	16	unused					unused
	17	Footer (LAST = 0x616c7374)
						green	= FE header
	18	evtNum_numWaves_refWin					From here on down only if type=2 or 3					blue
Waveform	19	trigNum
	20	resv_numWin					pink	= waveform header and data
	21	Number of points in segment					ASIC[3:0]				CH[2:0]			ASIC Window[8:0]					Ok to use these values					blue
	22	Number of points in segment					ASIC[3:0]				CH[2:0]			ASIC Window[8:0]
	23	Number of points in segment					ASIC[3:0]				CH[2:0]			ASIC Window[8:0]					blue	= not really there…?
	24	Number of points in segment					ASIC[3:0]				CH[2:0]			ASIC Window[8:0]					blue
	25…	waveform data…					Should be (64/2 * numWin * 8) 32-bit words?
	…					For 16 windows, should be 4096 words					yellow	= unused (for now)
						For 4 windows, should be 1024 words

## Interim FE Data
2.3	Belle 2 TOP Data Format (Interim FE data)
Note that the data listed below does NOT include protocol headers; trigger type, ctime, utime, and trgtag are included in Belle2Link headers.

		Bits					Slow data types
	Word	31	30	29	28	27	26	25	24	23	22	21	20	19	18	17	16	15	14	13	12	11	10	09	08	07	06	05	04	03	02	01	00
Carrier Header	0	Carrier HW version					Carrier FW version					SCROD ID					5	FPGA temperatures
	1	Scrod FW version					Scrod SW version					Number of headers?					1	Humidity sensor
						5	FPGA temperatures
Feature Extraction Header	2	Type (=0x00-0x03)					Version (=0x01)					0xAAAA					This block repeats 8 times ("number of channels" above)					10	FW/SW versions
	3	numWin_trigPat					SCROD ID					ConvertedAddr					24	FPGA power values
	4	Carrier		IRSX		0000?				LastWriteAddress					slow data					green	= FE header					10	FW/SW versions
	5	samp_fine					samp_i					blue					128	Trigger scalers
	6	SamplePeak					vPeak
	7	SampleRise					vRise0					9	board temperatures
	8	vRise1					SampleFall					pink	= waveform header and data					1	Humidity sensor
	9	vFall0					vFall1					blue					24	FPGA power values
	10	Integral					QualityFlags					10	FW/SW versions
	11	n_samp_fine					n_samp_i					128	Trigger scalers
	12	SamplePeakNeg					vPeakNeg
	13	SampleRiseNeg					vRise0Neg					blue	= not really there…?					344	subtotal
	14	vRise1Neg					SampleFallNeg					blue
	15	vFall0Neg					vFall1Neg
	16	IntegralNeg					QualityFlagsNeg

	17	evtNum_numWaves_refWin					From here on down only if type=2 or 3
Waveform	18	trigNum
	19	resv_numWin
	20	Number of points in segment					ASIC[3:0]				CH[2:0]			ASIC Window[8:0]					Ok to use these values
	21	Number of points in segment					ASIC[3:0]				CH[2:0]			ASIC Window[8:0]
	22	Number of points in segment					ASIC[3:0]				CH[2:0]			ASIC Window[8:0]
	23	Number of points in segment					ASIC[3:0]				CH[2:0]			ASIC Window[8:0]

	N	waveform data…					Should be (64/2 * numWin * 8) 32-bit words?
	…					For 16 windows, should be 4096 words
						For 4 windows, should be 1024 words

## Type and Versions
2.2

	Type	Versions	Hdr Field	Format Reference	Description
	0	0xAA	170	Interim 1.9	Feature-extracted data
	1	0xAA	170	Interim 1.9	Passthru
	2	0xAA	170	Interim 1.9	Feature-extracted + raw waveforms
	3	0xAA	170	Interim 1.9	Feature-extracted + ped-subtracted waveforms
	0	1	0001	Interim 2.1	Feature-extracted data
	1	1	0101	Interim 2.1	Passthru
	2	1	0201	Interim 2.1	Feature-extracted + raw waveforms
	3	1	0301	Interim 2.1	Feature-extracted + ped-subtracted waveforms

	Type	Versions	Hdr Field	Format Reference	Description
	0	16	0010	Production 2.1	Feature-extracted data
	1	16	0110	Production 2.1	Passthru
	2	16	0210	Production 2.1	Feature-extracted + raw waveforms
	3	16	0310	Production 2.1	Feature-extracted + ped-subtracted waveforms

## Waveforms Delivered to ARM
2.2	Belle 2 TOP Data Format (Example waveform delivered to ARM)

	Bits
Word	31	30	29	28	27	26	25	24	23	22	21	20	19	18	17	16	15	14	13	12	11	10	09	08	07	06	05	04	03	02	01	00
0	Event # (from PL)					# waves in Event					Reference Window [15:0]					Reference Window carry over from old version, just pass on
1	Trigger #					TrgTag from FTSW, or internal event number in standalone operation
2	Reserved					Reserved					# windows for this hit					This will likely be 0 or 4
3	Number of points in segment					ASIC[3:0]				CH[2:0]			ASIC Window[8:0]					for max 8MB pedestal space - ASIC is ([3:2] column, [1:0] row)
4	Number of points in segment					ASIC[3:0]				CH[2:0]			ASIC Window[8:0]					assumes non-contiguous windows
5	Number of points in segment					ASIC[3:0]				CH[2:0]			ASIC Window[8:0]					assumes non-contiguous windows
6	Number of points in segment					ASIC[3:0]				CH[2:0]			ASIC Window[8:0]					assumes non-contiguous windows
7	Reserved				Data(0)(1)[11:0]					Reserved				Data(0)(0)[11:0]
8	Reserved				Data(0)(3)[11:0]					Reserved				Data(0)(2)[11:0]
…	…				…					…				…
	Reserved				Data(0)(63)[11:0]					Reserved				Data(0)(62)[11:0]
	Reserved				Data(1)(1)[11:0]					Reserved				Data(1)(0)[11:0]
	Reserved				Data(1)(3)[11:0]					Reserved				Data(1)(2)[11:0]
	…				…					…				…
	Reserved				Data(1)(63)[11:0]					Reserved				Data(1)(62)[11:0]
	Reserved				Data(2)(1)[11:0]					Reserved				Data(2)(0)[11:0]
	Reserved				Data(2)(3)[11:0]					Reserved				Data(2)(2)[11:0]
	…				…					…				…
	Reserved				Data(2)(63)[11:0]					Reserved				Data(2)(62)[11:0]
	Reserved				Data(3)(1)[11:0]					Reserved				Data(3)(0)[11:0]
	Reserved				Data(3)(3)[11:0]					Reserved				Data(3)(2)[11:0]
	…				…					…				…
	Reserved				Data(3)(63)[11:0]					Reserved				Data(3)(62)[11:0]

## IRSx Sequencer
2.2	Belle 2 TOP -IrsXSequencer format

	Bits
Word	31	30	29	28	27	26	25	24	23	22	21	20	19	18	17	16	15	14	13	12	11	10	09	08	07	06	05	04	03	02	01	00	Win #	Channel	Notes
0	trigPat				Event Counter					N/A		Internal counter
1	IRSXID		Res	CH[2:0]			Res		LastWriteAddress					Reserved					ConvertedAddr					N/A		LastWriteAddress=where conversion stopped; ConvertedAddr=current window being converted
2	Reserved				Data(0)(1)[11:0]					Reserved				Data(0)(0)[11:0]					0	0	Data for all channels on this ASIC for window ConvertedAddr
3	Reserved				Data(0)(3)[11:0]					Reserved				Data(0)(2)[11:0]					0	0
…	…				…					…				…					0	…
32	Reserved				Data(0)(63)[11:0]					Reserved				Data(0)(62)[11:0]					0	0
33	Reserved				Data(1)(1)[11:0]					Reserved				Data(1)(0)[11:0]					0	1
34	Reserved				Data(1)(3)[11:0]					Reserved				Data(1)(2)[11:0]					0	1
	…				…					…				…					0	…
256	Reserved				Data(7)(63)[11:0]					Reserved				Data(7)(62)[11:0]					0	7
						1	0
Lines 1-256 repeat for each window until LastWriteAddress is reached?						…	…
						1	1
						…	…
						1	7
						2	0

## TestPatGenerator
2.2	Test Pattern Generator

	15	14	13	12		10		8			5					0
	carrier number		ASIC number		0	channel number			0	0	sample count (00-63)

	-- 15:14 carrier number (0-3)
	-- 13:12 ASIC number (0-3)
	-- :11 '0'
	-- 10:08 channel number (0-7)
	-- 07:06 '00'
	-- 05:00 sample count (00-63)

## Original Prod Data
2.2	Belle 2 TOP Data Format (Production Data)
Note that the data listed below does NOT include protocol headers.**
(i.e., this is the payload data only and does not include data appended by Belle2link, or UDP/IP headers.)(i.e., this is the payload data only and does not include data appended by Belle2link, or UDP/IP headers.)
	Bits
Word	31	30	29	28	27	26	25	24	23	22	21	20	19	18	17	16	15	14	13	12	11	10	09	08	07	06	05	04	03	02	01	00	Hit	Notes
0	Carrier Ver HW					Carrier Ver FW					Reserved				SCROD ID [11:0]					N/A	This ID is available via a register read/write from Belle2link, so may not be necessary to repeat here, if software tracks this on startup.
1	Scrod Ver FW					Scrod Ver SW					Reserved					Nhits [8:0]					N/A	Allows for 1 hit per channel. I suspect if we have more hits than this the event is garbage.
2	Quality flags (hit 0)					Reserved					ASIC[3:0]				CH[2:0]			0	ASIC, channel, quality flags for hit 0. Note that ASIC[3:0] could be broken into ROW[1:0] and COL[1:0]
3	Reserved					Q [15:0] (hit 0)					0	Calculated charge for hit 0
4	t [31:0] (hit 0)					0	Calculated time for hit 0
5	Quality flags (hit 1)					Reserved					ASIC[3:0]				CH[2:0]			1	ASIC, channel, quality flags for hit 1.
6	Reserved					Q [15:0] (hit 1)					1	Calculated charge for hit 1
7	Reserved					t [15:0] (hit 1)					1	Calcualted time for hit 1
…	…					…
N*3-1	Quality flags (hit N)					Reserved					ASIC[3:0]				CH[2:0]			N	ASIC, channel, quality flags for hit N.
N*3	Reserved					Q [15:0] (hit N)					N	Calculated charge for hit N
N*3+1	Reserved					t [15:0] (hit N)					N	Calcualted time for hit N

Event size = (N*3+2) * 4 bytes						e.g., for an event with 20 hits --> 248 bytes
						at 30 kHz trigger rate, this gives 7.44 Mb/s

**Trigger type, ctime, utime, and trgtag are included in Belle2link by default.

## Original Full Data
2.2	Belle 2 TOP Data Format (Full Waveform Data)
Note that the data listed below does NOT include protocol headers.**
(i.e., this is the payload data only and does not include data appended by Belle2link, or UDP/IP headers.)(i.e., this is the payload data only and does not include data appended by Belle2link, or UDP/IP headers.)
	Bits
Word	31	30	29	28	27	26	25	24	23	22	21	20	19	18	17	16	15	14	13	12	11	10	09	08	07	06	05	04	03	02	01	00	Hit #	Segment	Notes
0	Carrier Ver HW					Carrier Ver FW					Reserved				Front-end ID [11:0]					N/A		This ID is available via a register read/write from Belle2link, so may not be necessary to repeat here, if software tracks this on startup.
1	Scrod Ver FW					Scrod Ver SW					Reserved					Nhits [8:0]					N/A		Allows for 1 hit per channel. I suspect if we have more hits than this the event is garbage.
2	Quality flags (hit 0)					Reserved					ASIC[3:0]				CH[2:0]			0		ASIC, channel, quality flags for hit 0. Note that ASIC[3:0] could be broken into ROW[1:0] and COL[1:0]
3	Reserved					Q [15:0] (hit 0)					0		Calculated charge for hit 0
4	t [31:0] (hit 0)					0		Calculated time for hit 0
5	Event # (from PL)					waves in Event					Reference Window [15:0]					0		Reference ASIC window [8:0] - or could be ctime of associated system trigger
6	Trigger #					0		TrgTag from FTSW, or internal event number in standalone operation
7	Reserved					Reserved					# windows for this hit					0
8	Number of points in segment					ASIC[3:0]				CH[2:0]			ASIC Window[8:0]					0	0
9	Number of points in segment					ASIC[3:0]				CH[2:0]			ASIC Window[8:0]					0	1
10	Number of points in segment					ASIC[3:0]				CH[2:0]			ASIC Window[8:0]					0	2
11	Number of points in segment					ASIC[3:0]				CH[2:0]			ASIC Window[8:0]					0	3
12	Reserved				Data(0)(1)[11:0]					Reserved				Data(0)(0)[11:0]					0	0
13	Reserved				Data(0)(3)[11:0]					Reserved				Data(0)(2)[11:0]					0	0
…	…				…					…				…					0	…
	Reserved				Data(0)(63)[11:0]					Reserved				Data(0)(62)[11:0]					0	0
	Reserved				Data(1)(1)[11:0]					Reserved				Data(1)(0)[11:0]					0	1
	Reserved				Data(1)(3)[11:0]					Reserved				Data(1)(2)[11:0]					0	1
	…				…					…				…					0	…
	Reserved				Data(1)(63)[11:0]					Reserved				Data(1)(62)[11:0]					0	1
	Reserved				Data(2)(1)[11:0]					Reserved				Data(2)(0)[11:0]					0	2
	Reserved				Data(2)(3)[11:0]					Reserved				Data(2)(2)[11:0]					0	2
	…				…					…				…					0	..
	Reserved				Data(2)(63)[11:0]					Reserved				Data(2)(62)[11:0]					0	2
	Reserved				Data(3)(1)[11:0]					Reserved				Data(3)(0)[11:0]					0	3
	Reserved				Data(3)(3)[11:0]					Reserved				Data(3)(2)[11:0]					0	3
	…				…					…				…					0	..
	Reserved				Data(3)(63)[11:0]					Reserved				Data(3)(62)[11:0]					0	3
…	Repeat for next waveform (see word 2)					1
						…

Event size is heavily dependent on number of windows, number of points per window
For 4 windows per waveform, 64 samples per window, we get: (N*10+2) * 4 bytes

**Trigger type, ctime, utime, and trgtag are included in Belle2link by default.

## Raw format (pre-feature extrac)
2.4	Belle 2 TOP - gigE raw data format (format on gigE Scrod ver. F and earlier over VC1)

	Bits
Word	31	30	29	28	27	26	25	24	23	22	21	20	19	18	17	16	15	14	13	12	11	10	09	08	07	06	05	04	03	02	01	00	Win #	Channel	Notes
0	Event size					N/A	N/A	This is added by the DAQ system, not in the carrier firmware - specifically this is added in SCROD at the gigE level
1	Lost trigger counter?					Event number (processed trigger counter)					N/A	N/A	Event number may be a timestamp instead…
2	Carrier		IRSX		0	channel			LastWriteAddress					SCROD ID					ConvertedAddr					0	N/A	LastWriteAddress=where conversion stopped; ConvertedAddr=current window being converted
3	Reserved				Data(0)(1)[11:0]					Reserved				Data(0)(0)[11:0]					0	0	Data for all channels on this ASIC for window ConvertedAddr
4	Reserved				Data(0)(3)[11:0]					Reserved				Data(0)(2)[11:0]					0	0
…	…				…					…				…					0	…
33	Reserved				Data(0)(63)[11:0]					Reserved				Data(0)(62)[11:0]					0	0
34	Reserved				Data(1)(1)[11:0]					Reserved				Data(1)(0)[11:0]					0	1
35	Reserved				Data(1)(3)[11:0]					Reserved				Data(1)(2)[11:0]					0	1
	…				…					…				…					0	…
258	Reserved				Data(7)(63)[11:0]					Reserved				Data(7)(62)[11:0]					0	7
						1	0
Lines 2-258 repeat for each window until LastWriteAddress is reached?						…	…
						1	1
257*win+2	Footer					…	…	"last" in ASCII
						1	7
						2	0

## Original Debug Data (TBD)
2.2	Belle 2 TOP Data Format (Debug Data)
Note that the data listed below does NOT include protocol headers.**
(i.e., this is the payload data only and does not include data appended by Belle2link, or UDP/IP headers.)
	Bits
Word	31	30	29	28	27	26	25	24	23	22	21	20	19	18	17	16	15	14	13	12	11	10	09	08	07	06	05	04	03	02	01	00	Notes
0
1
2
3
4
5
6
7
…
N*3-1
N*3
N*3+1

Event size = (N*3+2) * 4 bytes

**Trigger type, ctime, utime, and trgtag are included in Belle2link by default.